## Sheet1
/home/phong/Documents/workspace/workspace_KiCad/Kicad_Valve-hardware-master/Kicad_Valve-hardware-master.sch

Thứ ba, 11 Tháng sáu Năm 2019 15:40:56 +07

Eeschema 5.1.2-f72e74a~84~ubuntu16.04.1

Component Count:81

Ref	Qnty	Value	Part	Datasheet	Description	Vendor
AE1	1	Antenna_Dipole	Device:Antenna_Dipole	~	Dipole antenna
C1	1	4.7uF	Device:CP_Small	~	Polarized capacitor, small symbol
C2, C6, C7, C8, C9, C18, C20, C24, C25, C27, C34, C37	12	100nF	Device:C_Small	~	Unpolarized capacitor, small symbol
C3, C12, L1	3	TBD	Device:L_Small	~	Inductor, small symbol
C4, C5, C29, C30, C31, C32, C35	7	0.1uF	Device:CP_Small	~	Polarized capacitor, small symbol
C10	1	10uF	Device:CP_Small	~	Polarized capacitor, small symbol
C11	1	10nF	Device:C_Small	~	Unpolarized capacitor, small symbol
C13	1	1uF	Device:C_Small	~	Unpolarized capacitor, small symbol
C28	1	100uF	Device:CP_Small	~	Polarized capacitor, small symbol
C33	1	0.22uF	Device:C_Small	~	Unpolarized capacitor, small symbol
D1	1	700mV/2A	Device:D_Small	~	Diode, small symbol
D2, D3	2	SS24	Device:D_Small	~	Diode, small symbol
J1, J2	2	Motor	Connector_Generic:Conn_01x02	~	Generic connector, single row, 01x02, script generated (kicad-library-utils/schlib/autogen/connector/)
J3	1	Flash	Connector_Generic:Conn_01x06	~	Generic connector, single row, 01x06, script generated (kicad-library-utils/schlib/autogen/connector/)
J4, J5	2	RS485	Connector_Generic:Conn_01x02	~	Generic connector, single row, 01x02, script generated (kicad-library-utils/schlib/autogen/connector/)
J6	1	SENSOR1	Connector_Generic:Conn_01x03	~	Generic connector, single row, 01x03, script generated (kicad-library-utils/schlib/autogen/connector/)
J7	1	SENSOR2	Connector_Generic:Conn_01x03	~	Generic connector, single row, 01x03, script generated (kicad-library-utils/schlib/autogen/connector/)
L2	1	15uH	Device:L_Small	~	Inductor, small symbol
Q1, Q2, Q3, Q4	4	BSS138	Transistor_FET:BSS138	https://www.fairchildsemi.com/datasheets/BS/BSS138.pdf	50V Vds, 0.22A Id, N-Channel MOSFET, SOT-23
R2	1	267K	Device:R_Small	~	Resistor, small symbol
R3, R5, R6, R7, R8, R12, R14, R18, R19, R20, R21, R22, R23, R24, R25	15	10K	Device:R_Small	~	Resistor, small symbol
R4	1	80 mOhm	Device:R_Small	~	Resistor, small symbol
R9, R10, R15, R16	4	680R	Device:R_Small	~	Resistor, small symbol
R11, R17	2	120R	Device:R_Small	~	Resistor, small symbol
R13	1	0.2R	Device:R_Small	~	Resistor, small symbol
RFB1	1	9.76K	Device:R_Small	~	Resistor, small symbol
RFB2	1	37.4K	Device:R_Small	~	Resistor, small symbol
SW1, SW2	2	SW_Push	Switch:SW_Push	~	Push button switch, generic, two pins
U1	1	LM25011	CustomLibrary:LM25011
U2	1	ESP32-PICO-D4	ESP32:ESP32-PICO-D4	https://www.mouser.vn/datasheet/2/891/esp32-pico-d4_datasheet_en-1365829.pdf
U3, U5	2	MAX485E	Interface_UART:MAX485E	https://datasheets.maximintegrated.com/en/ds/MAX1487E-MAX491E.pdf	Half duplex RS-485/RS-422, 2.5 Mbps, ±15kV electro-static discharge (ESD) protection, no slew-rate, no low-power shutdown, with receiver/driver enable, 32 receiver drive kapacitity, DIP-8 and SOIC-8
U4	1	DRV8800PWP	Driver_Motor:DRV8800PWP	http://www.ti.com/lit/ds/symlink/drv8801.pdf	H-Bridge Motor Driver, TSSOP-16
U6	1	LM1117-5.0	Regulator_Linear:LM1117-5.0	http://www.ti.com/lit/ds/symlink/lm1117.pdf	800mA Low-Dropout Linear Regulator, 5.0V fixed output, TO-220/TO-252/TO-263/SOT-223
U7	1	LM1117-3.3	Regulator_Linear:LM1117-3.3	http://www.ti.com/lit/ds/symlink/lm1117.pdf	800mA Low-Dropout Linear Regulator, 3.3V fixed output, TO-220/TO-252/TO-263/SOT-223
U8, U9	2	LS	CustomLibrary:LS